## Foglio1
Case 1 | [6 empty] | Case 2
1. Ideal components | [6 empty] | 1. Same as case 1 but with 10 times the initial capacitance, e.g. a cable line
2. Aerial line with capacitive load at the end
3. Assume capacitive load (e.g. line with no load at the end
4. Capacitor voltage is assumed to have phase 0 (i.e. it is the reference)
Quantity | Value | Unit |  |  |  |  | Quantity | Value | Unit
l | 100 | [km] |  |  |  |  | l | 100 | [km]
L' | 0.48 | [mH/km] |  |  |  |  | L' | 0.48 | [mH/km]
c | 0.12 | [uF/km] |  |  |  |  | c | 1.2 | [uF/km]
r | 75.4 | [mohm/km] |  |  |  |  | r | 75.4 | [mohm/km]
f | 50 | [Hz] |  |  |  |  | f | 50 | [Hz]
E | 100 | [V] |  |  |  |  | E | 100 | [V]
Quantity | Value | Unit |  |  |  |  | Quantity | Value | Unit
L | 0.048 | [H] |  |  |  |  | L | 0.048 | [H]
C | 1.2e-05 | [F] |  |  |  |  | C | 0.00012 | [F]
R | 7.54 | [ohm] |  |  |  |  | R | 7.54 | [ohm]
Xl | 15.0796 | [ohm] |  |  |  |  | Xl | 15.0796 | [ohm]
Xc | -265.2582 | [ohm] |  |  |  |  | Xc | -26.5258 | [ohm]
Z | 250.2922 | [ohm] |  |  |  |  | Z | 13.7064 | [ohm]
Phasor | Value | Unit | Phase | Unit | Phase | Unit | Phasor | Value | Unit | Phase | Unit | Phase | Unit
Ic | 0.39953 | [A] | 1.5708 | [rad] | 90 | [deg] | Ic | 7.2958 | [A] | 1.5708 | [rad] | 90 | [deg]
Vc | 105.9794 | [V] | 0 | [rad] | 0 | [deg] | Vc | 193.5281 | [V] | 0 | [rad] | 0 | [deg]
Vl | 6.0248 | [V] | 3.1416 | [rad] | 180 | [deg] | Vl | 110.0186 | [V] | 3.1416 | [rad] | 180 | [deg]
Vr | 3.0125 | [V] | 1.5708 | [rad] | 90 | [deg] | Vr | 55.0106 | [V] | 1.5708 | [rad] | 90 | [deg]
Phasor | Unit | Real part | Imag part | Magnitude | Phase [rad] | Phase [deg] | Phasor | Unit | Real part | Imag part | Magnitude | Phase [rad] | Phase [deg]
E | [V] | 99.9546 | 3.0125 | 100 | 0.030129 | 1.7263 | E | [V] | 83.5095 | 55.0106 | 100 | 0.58249 | 33.3743
Gain Vc/E | Gain [dB] | [5 empty] | Gain Vc/E | Gain [dB]
1.0598 | 0.50443 | [5 empty] | 1.9353 | 5.7349