## Foglio1
Power transmission from motor to grid/inverter and viceversa
1. R is low enough wrt X so that it becomes negligible.
2. Phase of E is the reference (i.e. it is 0)
3. This is the case of a sinchronous motor.
Quantity | Value | Unit | Notes
V_p | 324 | [V] | Source peak voltage
V_rms | 229.1026 | [V] | Source RMS voltage
E_p | 300 | [V] | Motor emf peak voltage
E_rms | 212.132 | [V] | Motor emf RMS voltage
Phase E_p | 0 | [deg] | Phase of emf voltage (set to zero as reference)
Phase E_p | 0 | [rad] | Phase of emf voltage (set to zero as reference)
f | 50 | [Hz] | Motor electrical frequency (same as grid)
Rs | 1 | [ohm] | Stator resistance
Ls | 0.1 | [H] | Stator inductance
Xs | 31.4159 | [ohm] | Stator reactance
Case 1: motor mode
1. Power goes from grid/inverter to motor
Quantity | Value | Unit | Notes
Phase V_p | 30 | [deg] | Phase of source voltage
Phase V_p | 0.5236 | [rad] | Phase of source voltage
P | 773.493 | [W] | Approximation, true when Rs is small
Case 2: regenerative braking
1. Power goes from motor to grid/inverter
Quantity | Value | Unit | Notes
Phase V_p | -30 | [deg] | Phase of source voltage
Phase V_p | -0.5236 | [rad] | Phase of source voltage
P | -773.493 | [W] | Approximation, true when Rs is small
𝑃_(𝐴→𝐸)=𝑅𝑒{(𝑉_𝑎 ) ̅(𝐼_(𝐴→𝐸)^∗ ) ̅ }≅𝑅𝑒{(𝑉_𝑎 ) ̅ ((𝑉_𝑎^∗ ) ̅−(𝐸^∗ ) ̅)/(−𝑗𝑋_𝐿 )}=(𝑉_𝑎 𝐸)/𝑋_𝐿 sin⁡〖(𝛿_1−𝛿_2 )=(𝑉_𝑎 𝐸)/𝑋_𝐿 sin⁡(𝛿_1 ) 〗